## Foglio1
Qty | Part Name | Description | Where to buy
1 | Tower A | Alluminium vertical profile whith hole like Holes-Aluminum-Profile-Tower-A.dxf file | MaiDelta Shop
1 | Tower B | Alluminium vertical profile whith hole like Holes-Aluminum-Profile-Tower-B.dxf file | MaiDelta Shop
1 | Tower C | Alluminium vertical profile whith hole like Holes-Aluminum-Profile-Tower-C.dxf file | MaiDelta Shop
1 | Bottom plate | 6 mmm alluminium plate cut like 6mm-Aluminum-Bottom-Plate.dxf file | MaiDelta Shop
1 | Electronic plate | 3 mmm alluminium plate cut like 3mm-Aluminum-Electronic-Plate.dxf file | MaiDelta Shop
1 | Top Plate | 6 mmm alluminium plate cut like 6mm-Aluminum-Top-Plate.dxf file | MaiDelta Shop
1 | Front panel | aluminum c profile 100mm height, 4mm thickness cut as 4mm-Aluminum-Panel-Front file | MaiDelta Shop
1 | Left panel | aluminum c profile 100mm height, 4mm thickness cut as 4mm-Aluminum-Panel-Left file | MaiDelta Shop
1 | Right panel | aluminum c profile 100mm height, 4mm thickness cut as 4mm-Aluminum-Panel-Rght file | MaiDelta Shop
SCREWS
Qty | DIN | Description
18 |  | M4 testa cilindrica esagono incassato L=10 mm
27 |  | M5 testa svasata esagono incassato L = 35 mm